## Standing Data - Arnot
SAWEM Trading Unit Standing Data (Configuration Submission) – Example: Arnot Power Station
Based on NTCSA Market Code (Rev 2.3 / latest drafts) Section 7 – Registration of Trading Resources and Standing Data. This is the fixed technical configuration registered once with the Market Operator and updated only when parameters change.
Source plant data from user GenCo table + public Eskom technical notes (min load tests, historical ramp rates). Yellow cells = key assumptions or values requiring plant-specific confirmation before real submission.
1. IDENTIFICATION & REGISTRATION
Field | Value / Example for Arnot | Notes / Source
Official Trading Unit Name | Arnot | From GenCo table. In practice often registered per unit (Arnot Unit 1…6) or as station aggregate.
MO Identifier (unique) | TBD – assigned by MO at registration | Market Operator assigns this.
Owner / Market Participant | Eskom | From GenCo table.
Network Zone | TBD – Mpumalanga / Central (confirm with NTCSA) | Required. Affects network constraints.
Technology Type | Coal – Subcritical (Drum boiler) | From GenCo: Coal Subcritical. Emissions data also required.
Point of Delivery / Location | Rietkuil, Mpumalanga (approx. 50 km east of Middelburg) | Geographic location + metering IDs required.
Status | Online / Operating (EAF ~45%) | From GenCo Status2. EAF used for availability modelling.
2. CAPACITY PARAMETERS (Core Standing Data)
Field | Value / Example for Arnot | Notes / Source
Maximum Continuous Rating – MCR (MW) | 2100 | From GenCo Installed Capacity. Note: modern unit ratings are higher (~370–400 MW each, total ~2 352 MW installed). Use effective derated MCR for offers.
Minimum Stable Generation – Mingen (MW) | 1260 | ASSUMPTION: ~60% of MCR (6 × ~210 MW). Eskom tests show ~210–230 MWg per unit possible. Confirm exact CDS/FFFR value. Must match daily offer Mingen.
Number of Units | 6 | From GenCo. In practice many participants register each unit as a separate Trading Unit for better flexibility.
Unit Capacity (MW) | 350 | From GenCo. Historical nameplate; actual continuous ratings higher after upgrades.
Energy Constrained Flag | No | Coal plant – not energy-constrained (unlike hydro/pumped storage).
Storage Flag | No | Not a storage unit.
3. RAMPING, START-UP & COMMITMENT PARAMETERS
Field | Value / Example for Arnot | Notes / Source
Loading Ramp Rate (MW/h) | 724 | ASSUMPTION derived from historical Eskom data: ~34.5% of MCR per hour → 0.345 × 2100 ≈ 724 MW/h. Confirm current value.
De-loading Ramp Rate (MW/h) | 724 | Often similar to loading; confirm plant data.
Start-up Ramp Rate – Hot (MW/h) | 300 | Placeholder – typical older coal. Confirm.
Start-up Ramp Rate – Warm (MW/h) | 200 | Placeholder.
Start-up Ramp Rate – Cold (MW/h) | 100 | Placeholder.
Hot Start Lead Time + Cost (h / R) | 4–6 h / TBD | Typical coal hot start. Cost includes fuel oil support etc. Must be provided.
Warm Start Lead Time + Cost (h / R) | 8–12 h / TBD | Placeholder – needs plant data.
Cold Start Lead Time + Cost (h / R) | 12–24 h / TBD | Placeholder – needs plant data.
Minimum Run Time (h) | 8 | ASSUMPTION – typical for coal to avoid excessive cycling. From GenCo Min Up column (blank) – replace with actual.
Minimum Down Time (h) | 6 | ASSUMPTION. From GenCo Min Down column (blank) – replace with actual.
4. CERTIFIED RESERVE CAPABILITIES (agreed with System Operator)
Field | Value / Example for Arnot | Notes / Source
Certified Instantaneous Reserve (MW) | TBD | Must be certified by SO. Typically a portion of online capacity that can respond in <10 s.
Certified Regulating Reserve (MW) | TBD | AGC-capable range. Confirm with plant.
Certified Ten-Minute Reserve (MW) | TBD | Response within 10 min.
Synchronous Condenser Capability (MVAr) | No / TBD | Usually not for Arnot.
IMPORTANT NOTES FOR MODELLING / REAL SUBMISSIONS
1. In the real SAWEM, many thermal stations register individual units as separate Trading Units so the Market Operator can commit/de-commit units independently.
2. Yellow cells are assumptions or placeholders. Replace with verified plant data (especially Mingen, ramp rates, start-up costs/times, min up/down, reserve certifications) before using for realistic dispatch or actual market submission.
3. For Eskom plants under transitional vesting contracts, the daily energy offer curve is constrained so that the volume-weighted average price stays within ±30% of the agreed Energy Rate.
4. Standing data is static; daily offer curves (next sheet) are submitted each day by ~10:00 for the following Trading Day.
5. Cost data from GenCo table (Marginal Cost 66.20, Variable Cost 3, Heat Rate 10 112 kJ/kWh, Input Cost 6.25 $/MMBtu) feeds the daily production price curve, not the standing data itself.

## Daily Offer Curve - Arnot
SAWEM Day-Ahead Market – Production Price Curve (Offer) Submission Template – Example: Arnot
Market Code Section 9.3 / 9.4 structure. Piecewise-linear production price curve + availability + reserve flags. Submitted daily by ~10:00 for the next Trading Day. This example shows one representative hour and a full-day template structure that an optimisation model can iterate over.
Cost basis: GenCo Marginal Cost = 66.20 (treated here as R/MWh for illustration). Inc0 set higher to reflect no-load / minimum stable costs. Elbow points chosen to allow flexible dispatch. Adjust freely for scenarios.
Trading Period Start | Declared Available Capacity (MW) | Flexible Indicator (F/I) | Mingen (MW) | Elbow 1 (MW) | Elbow 2 (MW) | Elbow 3 = MCR (MW) | EL1 (MW) | Cost Inc 0 (0→Mingen) | Cost Inc 1 (Mingen→E1) | Cost Inc 2 (E1→E2) | Cost Inc 3 (E2→MCR) | EL1 Cost (MCR→EL1) | Instantaneous Reserve (A/U) | Regulating Reserve (A/U) | Ten-Min Reserve (A/U) | Notes
2026-08-08 00:00 | 1890 | F | 1260 | 1470 | 1680 | 2100 | 2200 | 85 | 66.2 | 66.2 | 66.2 | 120 | A | A | A | Example – 90% available (EAF-related derate). Flat incremental cost after Mingen.
2026-08-08 01:00 | 1890 | F | 1260 | 1470 | 1680 | 2100 | 2200 | 85 | 66.2 | 66.2 | 66.2 | 120 | A | A | A
2026-08-08 02:00 | 1890 | F | 1260 | 1470 | 1680 | 2100 | 2200 | 85 | 66.2 | 66.2 | 66.2 | 120 | A | A | A
2026-08-08 03:00 | 1890 | F | 1260 | 1470 | 1680 | 2100 | 2200 | 85 | 66.2 | 66.2 | 66.2 | 120 | A | A | A
2026-08-08 04:00 | 1890 | F | 1260 | 1470 | 1680 | 2100 | 2200 | 85 | 66.2 | 66.2 | 66.2 | 120 | A | A | A
2026-08-08 05:00 | 1890 | F | 1260 | 1470 | 1680 | 2100 | 2200 | 85 | 66.2 | 66.2 | 66.2 | 120 | A | A | A
2026-08-08 06:00 | 1890 | F | 1260 | 1470 | 1680 | 2100 | 2200 | 85 | 66.2 | 66.2 | 66.2 | 120 | A | A | A
2026-08-08 07:00 | 1890 | F | 1260 | 1470 | 1680 | 2100 | 2200 | 85 | 66.2 | 66.2 | 66.2 | 120 | A | A | A
2026-08-08 08:00 | 1890 | F | 1260 | 1470 | 1680 | 2100 | 2200 | 85 | 66.2 | 66.2 | 66.2 | 120 | A | A | A
2026-08-08 09:00 | 1890 | F | 1260 | 1470 | 1680 | 2100 | 2200 | 85 | 66.2 | 66.2 | 66.2 | 120 | A | A | A
2026-08-08 10:00 | 1890 | F | 1260 | 1470 | 1680 | 2100 | 2200 | 85 | 66.2 | 66.2 | 66.2 | 120 | A | A | A
2026-08-08 11:00 | 1890 | F | 1260 | 1470 | 1680 | 2100 | 2200 | 85 | 66.2 | 66.2 | 66.2 | 120 | A | A | A
2026-08-08 12:00 | 1890 | F | 1260 | 1470 | 1680 | 2100 | 2200 | 85 | 66.2 | 66.2 | 66.2 | 120 | A | A | A
2026-08-08 13:00 | 1890 | F | 1260 | 1470 | 1680 | 2100 | 2200 | 85 | 66.2 | 66.2 | 66.2 | 120 | A | A | A
2026-08-08 14:00 | 1890 | F | 1260 | 1470 | 1680 | 2100 | 2200 | 85 | 66.2 | 66.2 | 66.2 | 120 | A | A | A
2026-08-08 15:00 | 1890 | F | 1260 | 1470 | 1680 | 2100 | 2200 | 85 | 66.2 | 66.2 | 66.2 | 120 | A | A | A
2026-08-08 16:00 | 1890 | F | 1260 | 1470 | 1680 | 2100 | 2200 | 85 | 66.2 | 66.2 | 66.2 | 120 | A | A | A
2026-08-08 17:00 | 1890 | F | 1260 | 1470 | 1680 | 2100 | 2200 | 85 | 66.2 | 66.2 | 66.2 | 120 | A | A | A
2026-08-08 18:00 | 1890 | F | 1260 | 1470 | 1680 | 2100 | 2200 | 85 | 66.2 | 66.2 | 66.2 | 120 | A | A | A | Peak evening – same curve for illustration.
2026-08-08 19:00 | 1890 | F | 1260 | 1470 | 1680 | 2100 | 2200 | 85 | 66.2 | 66.2 | 66.2 | 120 | A | A | A
2026-08-08 20:00 | 1890 | F | 1260 | 1470 | 1680 | 2100 | 2200 | 85 | 66.2 | 66.2 | 66.2 | 120 | A | A | A
2026-08-08 21:00 | 1890 | F | 1260 | 1470 | 1680 | 2100 | 2200 | 85 | 66.2 | 66.2 | 66.2 | 120 | A | A | A
2026-08-08 22:00 | 1890 | F | 1260 | 1470 | 1680 | 2100 | 2200 | 85 | 66.2 | 66.2 | 66.2 | 120 | A | A | A
2026-08-08 23:00 | 1890 | F | 1260 | 1470 | 1680 | 2100 | 2200 | 85 | 66.2 | 66.2 | 66.2 | 120 | A | A | A
VALIDATION RULES (Market Code)
• Mingen in the offer MUST equal the Mingen registered in Standing Data.
• Elbow 1 ≥ Mingen; Elbow 2 ≥ Elbow 1; Elbow 3 = MCR (from Standing Data) and ≥ Elbow 2; EL1 ≥ Elbow 3.
• Cost Increment 0 ≥ 0; Cost Inc 1 ≥ 0; Cost Inc 2 ≥ Cost Inc 1; Cost Inc 3 ≥ Cost Inc 2; EL1 Cost ≥ Cost Inc 3. (Non-decreasing)
• Declared Available Capacity ≤ effective MCR (after derates/outages).
• For Eskom vesting transition: volume-weighted average of the cost curve should stay within ±30% of the agreed Energy Rate.
• Flexible (F) units can set SMP; Inflexible (I) cannot. Most coal units are submitted as Flexible when online.
• Reserve indicators A = Available to provide that reserve category, U = Unavailable. Capacity offered for reserve is limited by certified standing values and remaining headroom.
HOW TO USE THIS FOR YOUR OPTIMISATION / DISPATCH MODEL
1. Expand this table (or create a long-format version) for every plant/unit in your GenCo dataset. Add a Plant_ID or Trading_Unit_ID column as the first key.
2. The optimisation can treat each row (period × unit) as a candidate offer. The piecewise linear curve defines the cost of producing additional MW in each segment.
3. Typical model formulation: binary commitment variables constrained by Min Up / Min Down / start-up costs from Standing Data; continuous generation variables constrained between Mingen and Declared Available Capacity, with cost = sum of (segment MW × corresponding Cost Increment).
4. For multi-unit stations you can either (a) keep one row per station (as here) or (b) explode to unit-level rows with individual Mingen/MCR – the latter gives more realistic commitment decisions.
5. Update Declared Available Capacity daily from your EAF / outage / derate forecasts. Update Cost Increments when fuel prices or heat rates change.
6. Once you have the full fleet table, the Market Operator-style clearing (or your own OPF / unit-commitment model) can rank the offer curves to form the system supply stack and set SMP.

## Offer Curve Quick Reference
Piecewise-Linear Production Price Curve – Visual / Conceptual Layout (Arnot example)
Segment | MW Range (example) | Cost Increment (R/MWh) | Meaning
Cost Inc 0 | 0 → 1 260 MW (Mingen) | 85 | Cost to reach minimum stable generation (includes no-load / start-related elements in some models)
Cost Inc 1 | 1 260 → 1 470 MW | 66.2 | First operating segment – base marginal cost from GenCo table
Cost Inc 2 | 1 470 → 1 680 MW | 66.2 | Mid-range – same marginal cost (can differentiate if heat rate changes)
Cost Inc 3 | 1 680 → 2 100 MW (MCR) | 66.2 | Upper operating range up to MCR
EL1 Cost | 2 100 → 2 200 MW | 120 | Emergency / overload segment – higher cost, limited duration
From GenCo table for Arnot:
Installed Capacity 2 100 MW ¦ Units 6 × 350 MW ¦ Marginal Cost 66.20 ¦ Heat Rate 10 112 kJ/kWh ¦ Efficiency 35.60% ¦ Input Cost 6.25 $/MMBtu ¦ Variable Cost 3 ¦ Status Online (EAF ~45%)
Next steps for you:
1. Copy the Standing Data sheet structure for every plant/unit you want to model.
2. Expand the Daily Offer Curve sheet (add Plant_ID column) so the optimisation can read a full fleet offer stack.
3. Replace yellow assumption cells with verified technical data (especially Mingen, ramps, start-up costs, min up/down).
4. Link Cost Increments dynamically to fuel price / heat-rate scenarios if you want sensitivity analysis.
5. For unit-level modelling, create one row set per unit (e.g. Arnot_U1 … Arnot_U6) with MCR = 350 MW and Mingen ≈ 210 MW.